## Pamphlet
Tiedown Removal |  | Transponder Codes
Tie Down Ropes/Straps | Removed | 7700 | General Emergency
Horizontal stabalizer Plugs | Removed | 7600 | Communications
Cowling Plugs | Removed | 7500 | Hi Jack
Control Locks (2 wings, 2 elevator) | Removed
Chocks | Removed
Light Signals
In Flight
Preflight, Cabin |  | Steady Green | Cleared to Land
Documents | AROW | Flashing Green | Return to Land
Ignition | Off, Keys Removed | Steady Red | Continue Circling
Avionics | Off | Flashing Red | Airport Unsafe
Master Switch | On | Alternating Red/Green | Exercise Extreme Caution
HOBBS/Tach | Check/Record | Red-Red-Green | Visual Warning System
Nav Lights, Strobes, Landing Lights | On
Lights | Checked | On Ground
Lights | Off | Flashing White | Return to starting point
Master Switch | Off | Steady Green | Cleared to takeoff
Fuel | Left | Flashing Green | Cleared to Taxi
|  | Steady Red | Stop
|  | Flashing Red | Taxi Clear of Runway
|  | Alternating Red/Green | Exercise Extreme Caution
Local Frequencies |  | Preflight Inspection
CBE |  | Tire/Breaks | Visual Check
CTAF | 122.8 | Fuel Vents (all 4) | Clear
AWOS | 128.625 | Pitot Tube | Clear
Cleveland Center | 124.4 | Pitot Tube Cover | Moves Freely
Washington Center | 133.65 | Strut | Attached & Secure
VOR | 112.3 | Wing Tip | Secure/Lights not loose or broken
Pattern Altitude | 1800 | Aileron | Secured
|  | Flaps | Secured, move Freely
MGW |  | Antennas | Secure
Tower | 125.1 | Baggage Door | Closed, Locked
Ground | 121.7 | Horizontal Stabilizer | Secure, Moves Freely
ASOS | 120.675 | Rudder | Secure
Clarksburg Appr | 121.15 | Oil | At least 4 quarts
Cleveland Center | 126.95 | Birds in Engine | Checked/Removed
VOR | 111.6 | Nose Wheel | 3 finger widths, Secure (Pull Down)
Pattern Altitude | 22 | Alternator Belt | Firm
|  | Prop | Checked
CKB |  | Fuel | Quantity, Color, Clean(4 Drains)
Tower | 126.7 | Tires | 25psi Mains, 20psi Nose, Condition
Ground | 121.9 | Tail Braces | Tautness
ATIS | 127.825 | Birds in Horzontal Holes | Checked/Removed
Approach | 121.15 | Fabric | Condition
VOR | 112.6
Pattern Altitude | 1200
4G7
CTAF | 122.8
Pattern Altitude | 2000
Before Starting Engine |  | V Speeds (MPH)
Preflight | Complete | Vs0 | 49
Passenger Briefing | Complete | Vs1 | 53
Seat Belts | Fastened | Vr | 60
Brakes | Test | Vx | 70
Avionics | Off | Vy | 84
Circuit Breakers | Checked/In | Va | 112
Fuel Selector | Fullest Tank | Vfe | 95
Alternator | Off | Vne | 149
|  | Best Glide | 80
|  | Cruise Climb | 90
Starting Engine |  | Approach w/ half flaps | 80
Prime | As Required (2 strokes, 40degrees) | Approach w/ full flaps | 70
Carb Heat | Cold
Throttle | 1/2 Inch
Mixture | Rich | Engine Failure
Master Switch | On | Airspeed | Best Glide (80)
Magneto Switch | Left | Place to Land | Find
Propeller Area | Clear | Fuel | Switch Tanks
Ignition Switch | Start | Mixture | Rich
Magnetos | Both | Throttle | Full
Timer | Start | Carb Heat | On
Throttle | 1000 RPM | Circuit Breakers | Check
Oil Pressure | Above 55psi in 30 seconds | Prime | In/Locked
Oil Temp | Check | Master Switch | On
Ammeter | Check/Charging | Ignition | Start
Avionics | On | Transponder | 7700
Lights | As Required | Radio | Local ATC or 121.5
Flaps | Up
Mixture | Lean for Taxi
ATIS | Current Weather Checked
Radio | Checked/Working
Shutdown |  | Taxi
Transponder | Off | Throttle | 1200 RPM of less
Avionics | Off | Compass | Rotates Freely
Lights | Off | Airspeed | Zero
Throttle | 1000 RPM | Attitude Indicator | Less than 5 degrees in 5 minutes
Mixture | Idle Cut-Off | Altimeter | Within 75'
Ignition Switch | Off | Heading Indicator | Turns to known headings
Master Switch | Off | VSI | Reads 0, Note difference
Fuel Tank | Off | Taxi Speed | 15MPH or less
Timer | Stopped
After Shutdown |  | Before Takeoff
Tie Downs | Secured | Parking Brakes | Set
Straps | Secured | Seats/Seat Belts | Secured/Checked
Chocks | Inplace | Doors/Windows | Closed/Locked
Control Locks | Installed | Flight Controls | Free & Correct
Cowling Plugs | Installed | Flight Instruments | Check & Set
Horizontal Covers | Installed | Ammeter | Check for Charging
Parking Break | Set | Trim | Set Takeoff
Fuel | Check Off | Primer | In/Locked
Timer | Off | Fuel Selector | Fullest Tank, RH Tank only if more than 1/3
|  | Throttle | 1800 RPM
|  | Mixture | Best RPM
|  | Magnetors 125 RPM Drop, max 75 RPM diff, max | Check
|  | Suction Gauge | In Green
|  | Engine Instruments | Check
|  | Carb Heat | Check RPM Drop (200 max)
|  | Throttle | Idle then 1000
|  | Transponder | 1200, ALT
|  | Clearance | If Required
|  | Time | Noted
Landing |  | Passenger Briefing
Fuel | Fullest Tank, RH Tank only if more than 1/3 | Seat Belts | Usage, when required
Mixture | Best RPM | Air Vents | Usage
Seat Belts | Fastened | Fire Extinguisher | Location, Usage
Circuit breakers | Checked/In | Door Usage | Opening and Closing, Pop open on emergency landing
Carb Heat | As Required | Communications | No talking when you hold up hand
|  | Traffic | Point out if seen
After Landing |  | Questions? | Passenger Questions
Flaps | Up
Carb Heat | Cold
Transponder | Standby
Mixture | Lean for Taxi
Piper PA-22-150
N6076D
Revision 3
2013 / 08 / 11

## Side by Side
Preflight, Cabin |  | Preflight Inspection
Documents | AROW | Tire/Breaks | Visual Check
HOBBS/Tach | Check/Record | Fuel Vents | Clear
Control Wheel Lock | Removed | Pitot Tube | Warm/Clear
Ignition | Off, Keys Removed | Strut | Attached & Secure
Avionics | Off | Wing Tip | Secure/Lights not loose or broken
Master Switch | On | Aileron | Secured, 3 weights on ends, Free & Correct Movement
Static Pressure Alt Src | Off | Flaps | No side to side/up-down movement. Secured
Pito Heat, Nav Lights, Beacon, Strobes, Landing Lights | On | Antennas | Secure
Lights/Pitot Heat | Check | Baggage Door | Closed, Locked
Flaps | Extended | Horizontal Stabilizer | Secure, Moves Freely
Pitot Heat/Lights (Except Beacon) | Off | Rudder | Secure
Master Switch | Off | Oil | At least 4 quarts
|  | Drain Fuel | 4 seconds from engine
|  | Nose Wheel | 3 finger widths, Secure
|  | Alternator Belt | Firm
|  | Prop | Checked/Smooth
|  | Fuel | Quantity, Color, Clean
Before Starting Engine |  | Starting Engine
Preflight | Complete | Prime | As Required
Passenger Briefing | Complete | Carb Heat | Cold
Seat Belts | Fastened | Throttle | 1/2 Inch
Brakes | Test | Mixture | Rich
Avionics | Off | Propeller Area | Clear
Circuit Breakers | Checked/In | Master Switch | On
Fuel Selector | Both | Ignition Switch | Start
Rotating Beacon | On | Oil Pressure | Check/Rising
|  | Oil Temp | Check
|  | Ammeter | Check/Charging
|  | Avionics | On
|  | Lights | As Required
|  | Flaps | Up
|  | Mixture | Lean for Taxi
|  | ATIS | Current Weather Checked
|  | Radio | Checked/Working
Taxi |  | Before Takeoff
Compass | Rotates Freely, Full Liquid | Parking Brakes | Hold
Airspeed | Zero | Seats/Seat Belts | Secured/Checked
Attitude Indicator | Less than 5 degrees in 5 minutes | Doors/Windows | Closed/Locked
Altimeter | Within 75' | Flight Controls | Free & Correct
Heading Indicator | Turns to known headings | Flight Instruments | Check & Set
VSI | Reads 0, Note difference | Trim | Set Takeoff
|  | Primer | In/Locked
|  | Mixture | Rich
|  | Fuel Selector | Both
|  | Throttle | 1700 RPM
|  | Magnetors 125 RPM Drop, max 50 RPM diff, max | Check
|  | Suction Gauge | In Green
|  | Engine Instruments | Check
|  | Carb Heat | Check RPM Drop
|  | Throttle | Idle then 1000
|  | Transponder | 1200, ALT
|  | Clearance | If Required
|  | Time | Noted
After Landing |  | Shutdown
Flaps | Up | Transponder | Off
Carb Heat | Cold | Avionics | Off
Transponder | Standby | Lights | Off, Except Beacon
Mixture | Lean for Taxi | Throttle | Idle
|  | Mixture | Idle Cut-Off
|  | Ignition Switch | Off
|  | Master Switch | Off
Engine Failure |  | V Speeds
Airspeed | Best Glide (65) | Vs0 | 35
Place to Land | Find | Vs1 | 45
Fuel | Both | Vr | 55
Mixture | Rich | Vx | 59
Throttle | Full | Vy | 70
Carb Heat | On | Va | 97
Circuit Breakers | Check | Best Glide | 65
Prime | In/Locked
Master Switch | On
Ignition | Start
Transponder | 7700
Radio | Local ATC or 121.5
Local Frequencies |  | Transponder Codes
CBE |  | 7700 | General Emergency
CTAF | 122.8 | 7600 | Communications
AWOS | 128.625 | 7500 | Hi Jack
Cleveland Center | 124.4
Washington Center | 133.65
VOR | 112.3 | Light Signals
In Flight
MGW |  | Steady Green | Cleared to Land
Tower | 125.1 | Flashing Green | Return to Land
Ground | 121.7 | Steady Red | Continue Circling
ASOS | 120.675 | Flashing Red | Airport Unsafe
Clarksburg Appr | 121.15 | Alternating Red/Green | Exercise Extreme Caution
Cleveland Center | 126.95 | Red-Red-Green | Visual Warning System
VOR | 111.6
On Ground
CKB |  | Flashing White | Return to starting point
Tower | 126.7 | Steady Green | Cleared to takeoff
Ground | 121.9 | Flashing Green | Cleared to Taxi
ATIS | 127.825 | Steady Red | Stop
Approach | 121.15 | Flashing Red | Taxi Clear of Runway
VOR | 112.6 | Alternating Red/Green | Exercise Extreme Caution
4G7
CTAF | 122.8