## Pamphlet
Tiedown Removal |  | Preflight Inspection
Tie Down Ropes/Straps | Removed | Tire/Breaks | Visual Check
Horizontal stabalizer Plugs | Removed | Pitot Tube | Clear
Cowling Plugs | Removed | Pitot Tube Cover | Moves Freely
Control Locks (2 wings, 2 elevator) | Removed | Strut | Attached & Secure
Chocks | Removed | Wing Tip | Secure/Lights not loose or broken
|  | Aileron | Secured
Preflight, Cabin |  | Flaps | Secured, move Freely
Documents | AROW | Antennas | Secure
Ignition | Off, Keys Removed | Baggage Door | Closed, Locked
Avionics | Off | Horizontal Stabilizer | Secure
Master Switch | On | Rudder | Secure
HOBBS/Tach | Check/Record | Oil | At least 4 quarts
Nav Lights, Strobes, Landing Lights | On | Birds in Engine | Checked/Removed
Lights | Checked | Nose Wheel | 3 finger widths, Secure (Pull Down)
Lights | Off | Alternator Belt | Firm
Master Switch | Off | Prop | Checked
Fuel | Left | Fuel | Quantity, Color, Clean(4 Drains)
|  | Tires | 25psi Mains, 20psi Nose, Condition
|  | Tail Braces | Tautness
|  | Birds in Horzontal Holes | Checked/Removed
|  | Fabric | Condition
Before Starting Engine |  | Taxi
Preflight | Complete | Throttle | 1200 RPM of less
Passenger Briefing | Complete | Compass | Rotates Freely
Seat Belts | Fastened | Airspeed | Zero
Brakes | Test | Attitude Indicator | Less than 5 degrees in 5 minutes
Avionics | Off | Altimeter | Within 75'
Circuit Breakers | Checked/In | Heading Indicator | Turns to known headings
Fuel Selector | Fullest Tank | VSI | Reads 0, Note difference
Alternator | Off | Taxi Speed | 15MPH or less
Starting Engine
Prime | As Required (2 strokes, 40degrees) | Before Takeoff
Carb Heat | Cold | Parking Brakes | Set
Throttle | 1/2 Inch | Seats/Seat Belts | Secured/Checked
Mixture | Rich | Doors/Windows | Closed/Locked
Master Switch | On | Flight Controls | Free & Correct
Magneto Switch | Left | Flight Instruments | Check & Set
Propeller Area | Clear | Ammeter | Check for Charging
Ignition Switch | Start | Trim | Set Takeoff
Magnetos | Both | Primer | In/Locked
Timer | Start | Fuel Selector | Fullest Tank, RH Tank only if more than 1/3
Throttle | 1000 RPM | Throttle | 1800 RPM
Oil Pressure | Above 55psi in 30 seconds | Mixture | Best RPM
Oil Temp | Check | Magnetors 125 RPM Drop, max 75 RPM diff, max | Check
Ammeter | Check/Charging | Suction Gauge | In Green
Avionics | On | Engine Instruments | Check
Lights | As Required | Carb Heat | Check RPM Drop (200 max)
Flaps | Up | Throttle | Idle then 1000
Mixture | Lean for Taxi | Transponder | 1200, ALT
ATIS | Current Weather Checked | Clearance | If Required
Radio | Checked/Working | Time | Noted
Landing |  | Engine Failure
Fuel | Fullest Tank, RH Tank only if more than 1/3 | Airspeed | Best Glide (80)
Mixture | Best RPM | Place to Land | Find
Seat Belts | Fastened | Fuel | Switch Tanks
Circuit breakers | Checked/In | Mixture | Rich
Carb Heat | As Required | Throttle | Full
|  | Carb Heat | On
After Landing |  | Circuit Breakers | Check
Flaps | Up | Prime | In/Locked
Carb Heat | Cold | Master Switch | On
Transponder | Standby | Magnetos | Left
Mixture | Lean for Taxi | Ignition | Start
|  | Transponder | 7700
Shutdown |  | Radio | Local ATC or 121.5
Transponder | Off
Avionics | Off
Lights | Off
Throttle | 1000 RPM
Alternator | Off
Mixture | Idle Cut-Off
Ignition Switch | Off
Master Switch | Off
Fuel Tank | Off
After Shutdown
Tie Downs | Secured
Straps | Secured
Chocks | Inplace
Control Locks | Installed
Cowling Plugs | Installed
Horizontal Covers | Installed
Parking Break | Set
Fuel | Check Off
Timer | Off
V Speeds (MPH) |  | Passenger Briefing
Vs0 | 47 | Seat Belts | Usage, when required
Vs1 | 51 | Air Vents | Usage
Vr | 60 | Fire Extinguisher | Location, Usage
Vx | 70 | Door Usage | Opening and Closing, Pop open on emergency landing
Vy | 84 | Communications | No talking when you hold up hand
Va | 112 | Traffic | Point out if seen
Vfe | 95 | Questions? | Passenger Questions
Vne | 149
Best Glide | 80
Cruise Climb | 90 | Light Signals
Approach w/ half flaps | 70 | In Flight
Approach w/ full flaps | 65 | Steady Green | Cleared to Land
|  | Flashing Green | Return to Land
|  | Steady Red | Continue Circling
Transponder Codes |  | Flashing Red | Airport Unsafe
7700 | General Emergency | Alternating Red/Green | Exercise Extreme Caution
7600 | Communications | Red-Red-Green | Visual Warning System
7500 | Hi Jack
On Ground
|  | Flashing White | Return to starting point
|  | Steady Green | Cleared to takeoff
|  | Flashing Green | Cleared to Taxi
|  | Steady Red | Stop
|  | Flashing Red | Taxi Clear of Runway
|  | Alternating Red/Green | Exercise Extreme Caution
Piper PA-22-150
N6076D
Revision 3
2013 / 08 / 11

## Side by Side
Preflight, Cabin |  | Preflight Inspection
Documents | AROW | Tire/Breaks | Visual Check
HOBBS/Tach | Check/Record | Fuel Vents | Clear
Control Wheel Lock | Removed | Pitot Tube | Warm/Clear
Ignition | Off, Keys Removed | Strut | Attached & Secure
Avionics | Off | Wing Tip | Secure/Lights not loose or broken
Master Switch | On | Aileron | Secured, 3 weights on ends, Free & Correct Movement
Static Pressure Alt Src | Off | Flaps | No side to side/up-down movement. Secured
Pito Heat, Nav Lights, Beacon, Strobes, Landing Lights | On | Antennas | Secure
Lights/Pitot Heat | Check | Baggage Door | Closed, Locked
Flaps | Extended | Horizontal Stabilizer | Secure, Moves Freely
Pitot Heat/Lights (Except Beacon) | Off | Rudder | Secure
Master Switch | Off | Oil | At least 4 quarts
|  | Drain Fuel | 4 seconds from engine
|  | Nose Wheel | 3 finger widths, Secure
|  | Alternator Belt | Firm
|  | Prop | Checked/Smooth
|  | Fuel | Quantity, Color, Clean
Before Starting Engine |  | Starting Engine
Preflight | Complete | Prime | As Required
Passenger Briefing | Complete | Carb Heat | Cold
Seat Belts | Fastened | Throttle | 1/2 Inch
Brakes | Test | Mixture | Rich
Avionics | Off | Propeller Area | Clear
Circuit Breakers | Checked/In | Master Switch | On
Fuel Selector | Both | Ignition Switch | Start
Rotating Beacon | On | Oil Pressure | Check/Rising
|  | Oil Temp | Check
|  | Ammeter | Check/Charging
|  | Avionics | On
|  | Lights | As Required
|  | Flaps | Up
|  | Mixture | Lean for Taxi
|  | ATIS | Current Weather Checked
|  | Radio | Checked/Working
Taxi |  | Before Takeoff
Compass | Rotates Freely, Full Liquid | Parking Brakes | Hold
Airspeed | Zero | Seats/Seat Belts | Secured/Checked
Attitude Indicator | Less than 5 degrees in 5 minutes | Doors/Windows | Closed/Locked
Altimeter | Within 75' | Flight Controls | Free & Correct
Heading Indicator | Turns to known headings | Flight Instruments | Check & Set
VSI | Reads 0, Note difference | Trim | Set Takeoff
|  | Primer | In/Locked
|  | Mixture | Rich
|  | Fuel Selector | Both
|  | Throttle | 1700 RPM
|  | Magnetors 125 RPM Drop, max 50 RPM diff, max | Check
|  | Suction Gauge | In Green
|  | Engine Instruments | Check
|  | Carb Heat | Check RPM Drop
|  | Throttle | Idle then 1000
|  | Transponder | 1200, ALT
|  | Clearance | If Required
|  | Time | Noted
After Landing |  | Shutdown
Flaps | Up | Transponder | Off
Carb Heat | Cold | Avionics | Off
Transponder | Standby | Lights | Off, Except Beacon
Mixture | Lean for Taxi | Throttle | Idle
|  | Mixture | Idle Cut-Off
|  | Ignition Switch | Off
|  | Master Switch | Off
Engine Failure |  | V Speeds
Airspeed | Best Glide (65) | Vs0 | 35
Place to Land | Find | Vs1 | 45
Fuel | Both | Vr | 55
Mixture | Rich | Vx | 59
Throttle | Full | Vy | 70
Carb Heat | On | Va | 97
Circuit Breakers | Check | Best Glide | 65
Prime | In/Locked
Master Switch | On
Ignition | Start
Transponder | 7700
Radio | Local ATC or 121.5
Local Frequencies |  | Transponder Codes
CBE |  | 7700 | General Emergency
CTAF | 122.8 | 7600 | Communications
AWOS | 128.625 | 7500 | Hi Jack
Cleveland Center | 124.4
Washington Center | 133.65
VOR | 112.3 | Light Signals
In Flight
MGW |  | Steady Green | Cleared to Land
Tower | 125.1 | Flashing Green | Return to Land
Ground | 121.7 | Steady Red | Continue Circling
ASOS | 120.675 | Flashing Red | Airport Unsafe
Clarksburg Appr | 121.15 | Alternating Red/Green | Exercise Extreme Caution
Cleveland Center | 126.95 | Red-Red-Green | Visual Warning System
VOR | 111.6
On Ground
CKB |  | Flashing White | Return to starting point
Tower | 126.7 | Steady Green | Cleared to takeoff
Ground | 121.9 | Flashing Green | Cleared to Taxi
ATIS | 127.825 | Steady Red | Stop
Approach | 121.15 | Flashing Red | Taxi Clear of Runway
VOR | 112.6 | Alternating Red/Green | Exercise Extreme Caution
4G7
CTAF | 122.8